## System Parameters
System Parameters (defined by hardware) |  |  | Profiles (usage of each component mode - defined by software and usage)
form the datasheets
|  |  | "off" | "sensing" | "interactive"
Xiao ESP32S3
Active | 1068 | mW | 0% | 20% | 60%
Idle | 69 | mW | 0% | 80% | 40%
Sleep | 1 | mW | 100% | 0% | 0%
LED
On | 5 | mW | 0% | 5% | 5%
Sensor
On | 0 | mW | 0% | 0% | 0%
Idle | 0 | mW | 0% | 0% | 0%
Off | 0 | mW | 0% | 0% | 0%
Display
On | 650 | mW | 0% | 10% | 90%
Off (leakage) | 1 | mW | 100% | 0% | 0%
Stepper Motor
On | 85 | mW | 0% | 10% | 90%
Off (leakage) | 1 | mW | 100% | 0% | 0%
Radio
Data Rate | 0 | bps | 0% | 0% | 0% |  | Total power in profile (mw) |  |  | Maximum Time
Standby Power | 0 | mW | 0% | 0% | 0% |  | "off" | 3 | mW | 1332 | hours
TX Power | 0 | mW | 0% | 0% | 0% |  | "sensing" | 342.55 | mW | 11.6655 | hours
RX Power | 0 | mW | 0% | 0% | 0% |  | "interactive" | 1330.15 | mW | 3.0042 | hours
|  |  | 20 | 2 | 2 | hours/day typical usage | Effective Battery Capacity
Battery | [7 empty] | 3996 | mW*h
Capacity | 1200 | mAh
Nominal Voltage | 3.7 | V |  |  |  |  | Days of Use | 1.1734 | days
Regulator Efficiency | 90% | [5 empty] | Hours of Use | 28.1623 | hours
REFLECTIONS : WHAT DID YOU LEARN FROM ANALYZING YOUR POWER. TALK ABOUT SOME POTENTIAL TRADEOFFS.
1. How did you determine your "days of use" metric? The days of use metric is typically determined based on the battery capacity of the device and the total power consumption of the device under normal usage conditions. Here are the general steps: Calculate Total Power Consumption: First, calculate the total power consumption of the device in a typical usage pattern per day. This includes the power consumption of all major components, such as processors, displays, sensors, etc., along with their duty cycles (i.e., the proportion of time they are on versus off). Estimate Battery Life: Use the battery capacity of the device (usually expressed in milliamp-hours, mAh, or watt-hours, Wh) and the calculated total daily power consumption to estimate how many days the device can operate on a single charge. The simple formula is: Battery Life (days) = Battery Capacity / Total Daily Power Consumption.
2. What do you think is the optimum size for the battery in your device? The optimum size for the battery depends on several factors: User Needs: Consider the target user and usage scenarios of the device. Does the device need to provide enough runtime to meet user expectations? Device Size and Weight: Larger batteries increase size and weight, which may affect the device's portability and user comfort. Cost: Larger batteries typically cost more, which may impact the final product price and its competitiveness in the market. Charging Time: Larger batteries require longer charging times, which may affect user experience.
3. What hardware/software/cost/effort tradeoffs could you make to improve the user experience? Hardware Optimization: Choose more efficient components (such as low-power processors, LEDs, etc.) to reduce power consumption, thereby reducing the need for larger batteries while maintaining good performance. Software Optimization: Optimize the energy management of operating systems and application software, for example, by reducing idle power consumption through smarter background task management and sleep modes. Cost vs. Performance Trade-offs: Finding cost-effective components while maintaining product quality might require balancing between high-end features and cost. User Experience Improvements: Consider introducing customizable energy settings that allow users to adjust power consumption based on their usage habits, or develop energy-saving modes to extend battery life. Design and Manufacturing Effort: Investing more effort in the design phase, conducting extensive user testing to determine the optimal balance of battery size and features, may increase R&D costs but ultimately enhance user satisfaction.
If component changes by 10%...
“Days of use” changes by x %

## Sensitivity Analysis
Linked Data from First Page DO NOT EDIT
System Parameters (defined by hardware) | 0 | 0 | 0 | [15 empty] | Profiles (usage of each component mode - defined by software and usage) | 0 | 0 | 0
0 | form the datasheets | 0 | 0 | [15 empty] | 0 | 0 | 0 | 0
0 | 0 | 0 | 0 | [15 empty] | "off" | "sensing" | "interactive" | 0
Xiao ESP32S3 | 0 | 0 | 0 | [15 empty] | 0 | 0 | 0 | 0
Active | 1068 | mW | 961.2 | 1068 | 1068 | 1068 | 1068 | 1068 | 1068 | 1068 | 1068 | 1068 | 1068 | 1068 |  |  |  |  | 0% | 20% | 60% | 0
Idle | 69 | mW | 69 | 62.1 | 69 | 69 | 69 | 69 | 69 | 69 | 69 | 69 | 69 | 69 |  |  |  |  | 0% | 80% | 40% | 0
Sleep | 1 | mW | 1 | 1 | 0.9 | 1 | 1 | 1 | 1 | 1 | 1 | 1 | 1 | 1 |  |  |  |  | 100% | 0% | 0% | 0
0 | 0 | 0 | 0 | 0 | 0 | 0 | 0 | 0 | 0 | 0 | 0 | 0 | 0 | 0 |  |  |  |  | 0 | 0 | 0 | 0
LED | 0 | 0 | 0 | 0 | 0 | 0 | 0 | 0 | 0 | 0 | 0 | 0 | 0 | 0 |  |  |  |  | 0 | 0 | 0 | 0
On | 5 | mW | 5 | 5 | 5 | 4.5 | 5 | 5 | 5 | 5 | 5 | 5 | 5 | 5 |  |  |  |  | 0% | 5% | 5% | 0
0 | 0 | 0 | 0 | 0 | 0 | 0 | 0 | 0 | 0 | 0 | 0 | 0 | 0 | 0 |  |  |  |  | 0 | 0 | 0 | 0
0 | 0 | 0 | 0 | 0 | 0 | 0 | 0 | 0 | 0 | 0 | 0 | 0 | 0 | 0 |  |  |  |  | 0 | 0 | 0 | 0
Sensor | 0 | 0 | 0 | 0 | 0 | 0 | 0 | 0 | 0 | 0 | 0 | 0 | 0 | 0 |  |  |  |  | 0 | 0 | 0 | 0
On | 0 | mW | 0 | 0 | 0 | 0 | 0 | 0 | 0 | 0 | 0 | 0 | 0 | 0 |  |  |  |  | 0% | 0% | 0% | 0
Idle | 0 | mW | 0 | 0 | 0 | 0 | 0 | 0 | 0 | 0 | 0 | 0 | 0 | 0 |  |  |  |  | 0% | 0% | 0% | 0
Off | 0 | mW | 0 | 0 | 0 | 0 | 0 | 0 | 0 | 0 | 0 | 0 | 0 | 0 |  |  |  |  | 0% | 0% | 0% | 0
0 | 0 | 0 | 0 | 0 | 0 | 0 | 0 | 0 | 0 | 0 | 0 | 0 | 0 | 0 |  |  |  |  | 0 | 0 | 0 | 0
Display | 0 | 0 | 0 | 0 | 0 | 0 | 0 | 0 | 0 | 0 | 0 | 0 | 0 | 0 |  |  |  |  | 0 | 0 | 0 | 0
On | 650 | mW | 650 | 650 | 650 | 650 | 650 | 650 | 650 | 585 | 650 | 650 | 650 | 650 |  |  |  |  | 0% | 10% | 90% | 0
Off (leakage) | 1 | mW | 1 | 1 | 1 | 1 | 1 | 1 | 1 | 1 | 0.9 | 1 | 1 | 1 |  |  |  |  | 100% | 0% | 0% | 0
0 | 0 | 0 | 0 | 0 | 0 | 0 | 0 | 0 | 0 | 0 | 0 | 0 | 0 | 0 |  |  |  |  | 0 | 0 | 0 | 0
Radio | 0 | 0 | 0 | 0 | 0 | 0 | 0 | 0 | 0 | 0 | 0 | 0 | 0 | 0 |  |  |  |  | 0 | 0 | 0 | 0
Standby Power | 0 | mW | 0 | 0 | 0 | 0 | 0 | 0 | 0 | 0 | 0 | 0 | 0 | 0 |  |  |  |  | 0% | 0% | 0% | 0
TX Power | 0 | mW | 0 | 0 | 0 | 0 | 0 | 0 | 0 | 0 | 0 | 0 | 0 | 0 |  |  |  |  | 0% | 0% | 0% | 0
RX Power | 0 | mW | 0 | 0 | 0 | 0 | 0 | 0 | 0 | 0 | 0 | 0 | 0 | 0 |  |  |  |  | 0% | 0% | 0% | 0
0 | 0 | 0 | 0 | [15 empty] | 0 | 0 | 0 | 0
0 | 0 | 0 | 0 | [15 empty] | 20 | 2 | 2 | hours/day typical usage
Battery | 0 | 0 | 0 | [15 empty] | 0 | 0 | 0 | 0
Capacity | 1200 | mAh | 0 | [15 empty] | 0 | 0 | 0 | 0
Nominal Voltage | 3.7 | V | 0 | [15 empty] | 0 | 0 | 0 | 0
Regulator Efficiency | 90% | 0 | 0 | [15 empty] | 0 | 0 | 0 | 0
0 | 0 | 0 | 0 | [10 empty] | 0 | 0 | 0 | 0 | 0 | 0 | #REF! | #REF!
0 | 0 | 0 | 0 | [10 empty] | 0 | 0 | 0 | 0 | 0 | 0 | #REF! | #REF!
0 | 0 | 0 | 0 | [10 empty] | 0 | 0 | 0 | 0 | 0 | 0 | #REF! | #REF!
REFLECTIONS : WHAT DID YOU LEARN FROM ANALYZING YOUR POWER. TALK ABOUT SOME POTENTIAL TRADEOFFS. | 0 | #REF! | #REF! | [10 empty] | #REF! | #REF! | #REF! | 0 | 0 | 0 | #REF! | #REF!
Total power in profile (mw) | 0 | 0 | [14 empty] | 0 | 0 | 0 | 0 | 0
"off" | 2 | mW | 2 | 2 | 1.9 | 2 | 2 | 2 | 2 | 2 | 1.9 | 2 | 2 | 2 |  |  | 0 | 0 | 0 | 0 | 0
"sensing" | 334.05 | mW | 312.69 | 328.53 | 334.05 | 334.025 | 334.05 | 334.05 | 334.05 | 327.55 | 334.05 | 334.05 | 334.05 | 334.05 |  |  | 0 | 0 | 0 | 0 | 0
"interactive" | 1253.65 | mW | 1189.57 | 1250.89 | 1253.65 | 1253.625 | 1253.65 | 1253.65 | 1253.65 | 1195.15 | 1253.65 | 1253.65 | 1253.65 | 1253.65 |  |  | 0 | 0 | 0 | 0 | 0
0 | 0 | 0 | 0 | 0 | 0 | 0 | 0 | 0 | 0 | 0 | 0 | 0 | 0 | 0 |  |  | 0 | 0 | 0 | 0 | 0
Effective Battery Capacity | 0 | 0 | 0 | 0 | 0 | 0 | 0 | 0 | 0 | 0 | 0 | 0 | 0 | 0 | 0 | 0 | 0 | 0 | 0 | 0 | 0
0 | 3996 | mW*h | 3996 | 3996 | 3996 | 3996 | 3996 | 3996 | 3996 | 3996 | 3996 | 3996 | 3996 | 3996 | 0 | 0 | 0 | 0 | 0 | 0 | 0
0 | 0 | 0 | 0 | 0 | 0 | 0 | 0 | 0 | 0 | 0 | 0 | 0 | 0 | 0 | 0 | 0 | 0 | 0 | 0 | 0 | 0
Days of Use | 1.2428 | days | 1.3125 | 1.2492 | 1.2435 | 1.2428 | 1.2428 | 1.2428 | 1.2428 | 1.2951 | 1.2435 | 1.2428 | 1.2428 | 1.2428 | 0 | 0 | 0 | 0 | 0 | 0 | 0
Hours of Use | 29.8265 | hours | 31.5005 | 29.9809 | 29.845 | 29.8274 | 29.8265 | 29.8265 | 29.8265 | 31.0832 | 29.845 | 29.8265 | 29.8265 | 29.8265 | 0 | 0 | 0 | 0 | 0 | 0 | 0
0 | 0 | 0 | 0 | [10 empty] | 0 | 0 | 0 | 0 | 0 | 0 | 0 | 0
% change | 0 | 0 | 5.613% | 0.5177% | 0.06224% | 0.00311% | 0% | 0% | 0% | 4.213% | 0.06224% | 0% | 0% | 0% | 0 | 0 | 0 | 0 | 0 | 0 | 0
Parameter Name | 0 | 0 | ProcessorActive | ProcessorIdle | ProcessorOff | LEDOn | SensorOn | SensorIdle | SensorOff | DisplayOn | DisplayOff | RadioStandby | RadioTX | RadioRX | 0 | 0 | 0 | 0 | 0 | 0 | 0
0 | 0 | 0 | 0 | [10 empty] | 0 | 0 | 0 | 0 | 0 | 0 | 0 | 0
3. What hardware/software/cost/effort tradeoffs could you make to improve the user experience? Hardware Optimization: Choose more efficient components (such as low-power processors, LEDs, etc.) to reduce power consumption, thereby reducing the need for larger batteries while maintaining good performance. Software Optimization: Optimize the energy management of operating systems and application software, for example, by reducing idle power consumption through smarter background task management and sleep modes. Cost vs. Performance Trade-offs: Finding cost-effective components while maintaining product quality might require balancing between high-end features and cost. User Experience Improvements: Consider introducing customizable energy settings that allow users to adjust power consumption based on their usage habits, or develop energy-saving modes to extend battery life. Design and Manufacturing Effort: Investing more effort in the design phase, conducting extensive user testing to determine the optimal balance of battery size and features, may increase R&D costs but ultimately enhance user satisfaction. | 0 | 0 | 0 | [10 empty] | 0 | 0 | 0 | 0 | 0 | 0 | 0 | 0
0 | 0 | 0 | 0 | [10 empty] | 0 | 0 | 0 | 0 | 0 | 0 | 0 | 0
0 | 0 | 0 | 0 | [10 empty] | 0 | 0 | 0 | 0 | 0 | 0 | 0 | 0
0 | 0 | 0 | 0 | [10 empty] | 0 | 0 | 0 | 0 | 0 | 0 | 0 | 0
0 | 0 | 0 | 0 | [10 empty] | 0 | 0 | 0 | 0 | 0 | 0 | 0 | 0
0 | 0 | 0 | 0 | [10 empty] | 0 | 0 | 0 | 0 | 0 | 0 | 0 | 0
0 | 0 | 0 | 0 | [10 empty] | 0 | 0 | 0 | 0 | 0 | 0 | 0 | 0
0 | 0 | 0 | 0 | [10 empty] | 0 | 0 | 0 | 0 | 0 | 0 | 0 | 0
0 | 0 | 0 | 0 | [10 empty] | 0 | 0 | 0 | 0 | 0 | 0 | 0 | 0
0 | 0 | 0 | 0 | [10 empty] | 0 | 0 | 0 | 0 | 0 | 0 | 0 | 0
0 | 0 | 0 | 0 | [10 empty] | 0 | 0 | 0 | 0 | 0 | 0 | 0 | 0
0 | 0 | 0 | 0 | [10 empty] | 0 | 0 | 0 | 0 | 0 | 0 | 0 | 0
0 | 0 | 0 | 0 | [10 empty] | 0 | 0 | 0 | 0 | 0 | 0 | 0 | 0
0 | 0 | 0 | 0 | [10 empty] | 0 | 0 | 0 | 0 | 0 | 0 | 0 | 0
0 | 0 | 0 | 0 | [10 empty] | 0 | 0 | 0 | 0 | 0 | 0 | 0 | 0
0 | 0 | 0 | 0 | [10 empty] | 0 | 0 | 0 | 0 | 0 | 0 | 0 | 0
0 | 0 | 0 | 0 | [10 empty] | 0 | 0 | 0 | 0 | 0 | 0 | 0 | 0
0 | 0 | 0 | 0 | [10 empty] | 0 | 0 | 0 | 0 | 0 | 0 | 0 | 0
If component changes by 10%
… “hours” of use changes by x%